## Sheet1
FireFlighters Drone BOM
Part Description | Model (if available) | Website (just name) | Units | Cost per Unit | Total | Comments | Links
Prop | B5x3E-B4 | APC Props | 1 | 5.63 | 5.63 |  | Link
Motor | RCINPOWER SmooX 1507 | Get FPV | 4 | 18.99 | 75.96 | Orange Color, 2680KV | Link
ESC | XILO 40A BLHeli_S 2-4s ESC | Get FPV | 4 | 12.99 | 51.96 |  | Link
Battery | OVONIC 4s Lipo 2200 mAh | Amazon | 1 | 25.99 | 25.99 |  | Link
Spacers | Aluminum Standoff Spacer | Amazon | 2 | 11.99 | 23.98 |  | Link
M2 screw | M2 Screws Kit M2 Bolts Kit | Amazon | 1 | 8.99 | 8.99 |  | Link
M3 Screw | M3 Small Metric Screws | Amazon | 1 | 15.99 | 15.99 |  | Link
PDB | Matek Systems PDB-XT60 W/ BEC 5V & 12V 2oz Copper For RC Multirotors | Foxtech FPV | 1 | 4.49 | 4.49 |  | Link
Arduino Terminal Block | Ultra-Small GPIO Terminal Block Breakout Board Module for Arduino UNO R3 | Amazon | 1 | 18.9 | 18.9 |  | Link
Servo | Turnigy TGY-1551A Analog Micro Servo 24T 1.0kg / 0.08sec / 5g | Hobby King | 1 | 2.39 | 2.39 |  | Link
Arduino | Arduino Uno R4 Wifi | Arduino | 1 | 27.5 | 27.5 |  | Link
Pozyx | Pozyx Shield V1.6 | Pozyx | 1 | 20 | 20 | Out of Stock | Link
Reciever/Transmitter | FS-i6X 10CH 2.4GHz RC Transmitter Controller with FS-iA6B Receiver | Amazon | 1 | 58.84 | 58.84 |  | Link
Arduino Power Cord | 5 Pcs 5.5x2.1mm Male for Power Plug Connector CCTV Pigtail Cable 12V | Amazon | 1 | 5.71 | 5.71 | Comes with 5 | Link
Zipties | Cable Zip Ties,400 Pack Black Assorted Sizes 12+8+6+4 Inch,Multi-Purpose Self-Locking | Amazon | 1 | 5.99 | 5.99 |  | Link
Electrical Tape | 0.62 in x 49 ft, 3 Pack, Electric Tape | Amazon | 1 | 4.85 | 4.85 |  | Link
Type C to USB | able 3ft, 2-Pack USB A to Type C Charger Cord Fast Charging | Amazon | 1 | 5.99 | 5.99 |  | Link
PLA | PLA Filament | Amazon | 1 | 14.99 | 14.99 | Any Color | Link
Wire | 22 awg Wire Solid Core Hookup | Amazon | 1 | 15.19 | 15.19 | 22 AWG 6 Colors Solid Wire Kit | Link
Thermal Camera | Adafruit MLX90640 IR Thermal Camera Breakout - 55 Degree | Adafruit | 1 | 74.95 | 74.95 | Optional for manual flight | Link
Color Code |  | Total Cost
Nessesary Items |  | 346.33
Items you might already own |  | 47.01
Optional/ Wont effect manual flight |  | 74.95
Full Cost for Everything
468.29